## BOM
Cedar Mini Joystick | [7 empty] | Unit Cost | Total Cost | Total Print time (hr) | Total filament (g)
Version: V0.9 |  | Last Updated: 2023-June-30 | [5 empty] | 42.7365 | 64.3275 | 4.8833 | 40.7
Commercial Parts
ID | Part Name | Part Type | QTY | QTY/PKG | $/PKG | PKG QTY | $/Unit | Extended | Total | Link
| Joystick (PS2) | Electrical | 1 | 10 | 23.99 | 1 | 2.399 | 2.399 | 23.99 | https://www.amazon.ca/dp/B089VXPHDH?_encoding=UTF8&psc=1&ref_=cm_sw_r_cp_ud_dp_GGTEDME4PM2P27SG86P7
| USB-C cable, 6 ft (can buy this locally) | Electrical | 1 | 1 | 3.18 | 1 | 3.18 | 3.18 | 3.18 | https://www.digikey.ca/en/products/detail/cvilux-usa/DH-20M50053/13177348
| Adafruit QT Py SAMD21 | Electrical | 1 | 1 | 10.79 | 1 | 10.79 | 10.79 | 10.79 | https://www.digikey.ca/en/products/detail/adafruit-industries-llc/4600/13543375
| 3.5 mm mono jack, panel mount | Electrical | 3 | 1 | 2.32 | 3 | 2.32 | 6.96 | 6.96 | https://www.digikey.ca/en/products/detail/cui-devices/MJ-3502/281321
| Slide switch, right angle | Electrical | 1 | 1 | 0.75 | 1 | 0.75 | 0.75 | 0.75 | https://www.digikey.ca/en/products/detail/c-k/OS102011MA1QS1/1981431
| Right angle female header, 5 position | Electrical | 1 | 1 | 0.93 | 1 | 0.93 | 0.93 | 0.93 | https://www.digikey.ca/en/products/detail/sullins-connector-solutions/PPTC051LGBN-RC/775899
| Female header, 7 position, single row, 0.100" | Electrical | 2 | 1 | 0.85 | 2 | 0.85 | 1.7 | 1.7 | https://www.digikey.ca/en/products/detail/sullins-connector-solutions/PPTC071LFBN-RC/810146
| #4 Metal Screw, 3/8″ Length (if building more than one, link below) | Mechanical | 8 | 1 | 0.6 | 8 | 0.6 | 4.8 | 4.8 | https://www.digikey.ca/en/products/detail/serpac/6005/307599
| Wire, 1 foot, colour 1 | Electrical | 1 | 1 | 0.7 | 1 | 0.7 | 0.7 | 0.7 | https://www.digikey.ca/en/products/detail/cnc-tech/3122-24-1-0500-007-1-TS/16396741
| Wire, 1 foot, colour 2 | Electrical | 1 | 1 | 0.72 | 1 | 0.72 | 0.72 | 0.72 | https://www.digikey.ca/en/products/detail/cnc-tech/1569-26-1-0500-003-1-TS/15853701
| Ziptie | Mechanical | 1 | 1 | 0.25 | 1 | 0.25 | 0.25 | 0.25 | https://www.digikey.ca/en/products/detail/te-connectivity/2-604771-9/2259327
| M3 hex nut x2 | Mechanical | 2 | 1 | 0.27 | 2 | 0.27 | 0.54 | 0.54 | https://www.digikey.ca/en/products/detail/keystone-electronics/4708/4499301
| (Optional for mount) M3x12mm screw x2 | Mechanical | 0 | 1 | 1.11 | 0 | 1.11 | 0 | 0 | https://www.digikey.ca/en/products/detail/apm-hexseal/RM3X12MM-2701/2063201
| (Optional for mount) Tee nut | Mechanical | 0 | 1 | 0.48 | 0 | 0.48 | 0 | 0 | https://www.homedepot.ca/product/paulin-1-4-inch-20-tee-nuts-4-prong-5-16-inch-barrel-length/1000129429
| Digikey shipping (if spending less than $100) | Shipping | 1 | 1 | 8 | 1 | 8 | 8 | 8
[6 empty] | 0 | 0 | 0 | 0
3D Printed Parts ESTIMATED PRICING USING 1KG ROLL COST: |  | 25
ID | Part | Material | QTY | Mass (g) / Unit | Time / Unit |  | Print Time (Min) | Estimated Price |  | Link
| Enclosure bottom | PLA | 1 | 20.2 | 149 |  | 149 | 0.505
| Enclosure top | PLA | 1 | 11.9 | 79 |  | 79 | 0.2975
| 3D PCB | PLA | 1 | 8 | 57 |  | 57 | 0.2
| Slide switch | PLA | 1 | 0.6 | 8 |  | 8 | 0.015
0
0
Custom Printed Circuit Board (PCB)
ID | Part |  | QTY
Tools for Assembly
Alternatives (if there are other sources for some parts link them below)
ID | Part and description | Part Type | QTY | QTY/PKG | $/PKG | PKG QTY | $/Unit | Extended | Total | Link
| #4 Metal Screw, 3/8″ Length, 100 pack | Electrical | 8 | 100 | 9.3 | 1 | 0.093 | 0.744 | 9.3 | https://a.co/d/523bJeL
| USB-C cable, 3 feet | Electrical | 1 | 1 | 9.5 | 1 | 9.5 | 9.5 | 9.5 | https://a.co/d/97Y71JT
| USB-C cable, 6 feet, 2 pack | Electrical | 1 | 2 | 12.99 | 1 | 6.495 | 6.495 | 12.99 | https://a.co/d/6UE2og9
| USB-C cable, 6 feet, 5 pack | Electrical | 1 | 5 | 19.99 | 1 | 3.998 | 3.998 | 19.99 | https://a.co/d/b3qG7jC
| Zip tie | Mechanical | 1 | 1 | 0.15 | 1 | 0.15 | 0.15 | 0.15 | https://www.digikey.ca/en/products/detail/heyco-products-corporation/13123B/15791902

## BOM (2)
Cedar Mini Joystick |  |  |  | Number of joysticks: |  |  |  | Unit Cost | Cost of materials for 2 | Total Cost | Total Cost Each | Total Print time (hr) | Total filament (g)
Version: V0.9 |  | Last Updated: 2023-June-22 |  | 2 |  |  |  | 34.673 | 69.346 | 96.35 | 48.175 | 9.7 | 40.4
Commercial Parts
ID | Part Name | Part Type | QTY per | QTY | QTY/PKG | $/PKG | PKG QTY | $/Unit | Extended | Total | Link
| Joystick (PS2) | Electrical | 1 | 2 | 10 | 23.99 | 1 | 2.399 | 4.798 | 23.99 | https://www.amazon.ca/dp/B089VXPHDH?_encoding=UTF8&psc=1&ref_=cm_sw_r_cp_ud_dp_GGTEDME4PM2P27SG86P7
| USB-C cable, 6 ft (can buy this locally) | Electrical | 1 | 2 | 1 | 3.18 | 2 | 3.18 | 6.36 | 6.36 | https://www.digikey.ca/en/products/detail/cvilux-usa/DH-20M50053/13177348
| Adafruit QT Py SAMD21 | Electrical | 1 | 2 | 1 | 10.79 | 2 | 10.79 | 21.58 | 21.58 | https://www.digikey.ca/en/products/detail/adafruit-industries-llc/4600/13543375
| 3.5 mm mono jack, panel mount | Electrical | 3 | 6 | 1 | 2.32 | 6 | 2.32 | 13.92 | 13.92 | https://www.digikey.ca/en/products/detail/cui-devices/MJ-3502/281321
| Slide switch, right angle | Electrical | 1 | 2 | 1 | 0.75 | 2 | 0.75 | 1.5 | 1.5 | https://www.digikey.ca/en/products/detail/c-k/OS102011MA1QS1/1981431
| Right angle female header, 5 position | Electrical | 1 | 2 | 1 | 0.93 | 2 | 0.93 | 1.86 | 1.86 | https://www.digikey.ca/en/products/detail/sullins-connector-solutions/PPTC051LGBN-RC/775899
| Female header, 7 position, single row, 0.100" | Electrical | 2 | 4 | 1 | 0.85 | 4 | 0.85 | 3.4 | 3.4 | https://www.digikey.ca/en/products/detail/sullins-connector-solutions/PPTC071LFBN-RC/810146
| #4 Metal Screw, 3/8″ Length, 100 pack | Electrical | 8 | 16 | 100 | 9.3 | 1 | 0.093 | 1.488 | 9.3 | https://a.co/d/523bJeL
| Wire, 1 foot, colour 1 | Electrical | 1 | 2 | 1 | 0.7 | 2 | 0.7 | 1.4 | 1.4 | https://www.digikey.ca/en/products/detail/cnc-tech/3122-24-1-0500-007-1-TS/16396741
| Wire, 1 foot, colour 2 | Electrical | 1 | 2 | 1 | 0.72 | 2 | 0.72 | 1.44 | 1.44 | https://www.digikey.ca/en/products/detail/cnc-tech/1569-26-1-0500-003-1-TS/15853701
| Ziptie | Mechanical | 1 | 2 | 1 | 0.25 | 2 | 0.25 | 0.5 | 0.5 | https://www.digikey.ca/en/products/detail/te-connectivity/2-604771-9/2259327
| M3 hex nut x2 | Mechanical | 2 | 4 | 1 | 0.27 | 4 | 0.27 | 1.08 | 1.08 | https://www.digikey.ca/en/products/detail/keystone-electronics/4708/4499301
| (Optional for mount) M3x12mm screw x2 | Mechanical | 0 | 0 | 1 | 1.11 | 0 | 1.11 | 0 | 0 | https://www.digikey.ca/en/products/detail/apm-hexseal/RM3X12MM-2701/2063201
| (Optional for mount) Tee nut | Mechanical | 0 | 0 | 1 | 0.48 | 0 | 0.48 | 0 | 0 | https://www.homedepot.ca/product/paulin-1-4-inch-20-tee-nuts-4-prong-5-16-inch-barrel-length/1000129429
| Digikey shipping (if spending less than $100) | Shipping | 0.5 | 1 | 1 | 8 | 1 | 8 | 8 | 8
3D Printed Parts ESTIMATED PRICING USING 1KG ROLL COST: |  | 25
ID | Part | Material | QTY |  | Mass (g) / Unit | Time / Unit |  | Print Time (Min) | Estimated Price |  | Link
| Enclosure bottom | PLA | 1 | 2 | 20.2 | 150 |  | 300 | 1.01
| Enclosure top | PLA | 1 | 2 | 12 | 79 |  | 158 | 0.6
| 3D PCB | PLA | 1 | 2 | 7.6 | 54 |  | 108 | 0.38
| Slide switch | PLA | 1 | 2 | 0.6 | 8 |  | 16 | 0.03
0
0
Custom Printed Circuit Board (PCB)
ID | Part |  | QTY
Tools for Assembly
Alternatives (if there are other sources for some parts link them below)
ID | Part and description | Part Type | QTY |  | QTY/PKG | $/PKG | PKG QTY | $/Unit | Extended | Total | Link
| #4 Metal Screw, 3/8″ Length, 100 pack | Electrical | 8 |  | 100 | 9.3 | 1 | 0.093 | 0.744 | 9.3 | https://a.co/d/523bJeL
| USB-C cable, 3 feet | Electrical | 1 |  | 1 | 9.5 | 1 | 9.5 | 9.5 | 9.5 | https://a.co/d/97Y71JT
| USB-C cable, 6 feet, 2 pack | Electrical | 1 |  | 2 | 12.99 | 1 | 6.495 | 6.495 | 12.99 | https://a.co/d/6UE2og9
| USB-C cable, 6 feet, 5 pack | Electrical | 1 |  | 5 | 19.99 | 1 | 3.998 | 3.998 | 19.99 | https://a.co/d/b3qG7jC

## BOM (5)
Cedar Mini Joystick |  |  |  | Number of joysticks: |  |  |  | Unit Cost | Cost of materials for 2 | Total Cost | Total Cost Each | Total Print time (hr) | Total filament (g)
Version: V0.9 |  | Last Updated: 2023-June-22 |  | 5 |  |  |  | 30.673 | 153.365 | 170.94 | 34.188 | 24.25 | 40.4
Commercial Parts
ID | Part Name | Part Type | QTY per | QTY | QTY/PKG | $/PKG | PKG QTY | $/Unit | Extended | Total | Link
| Joystick (PS2) | Electrical | 1 | 5 | 10 | 23.99 | 1 | 2.399 | 11.995 | 23.99 | https://www.amazon.ca/dp/B089VXPHDH?_encoding=UTF8&psc=1&ref_=cm_sw_r_cp_ud_dp_GGTEDME4PM2P27SG86P7
| USB-C cable, 6 ft (can buy this locally) | Electrical | 1 | 5 | 1 | 3.18 | 5 | 3.18 | 15.9 | 15.9 | https://www.digikey.ca/en/products/detail/cvilux-usa/DH-20M50053/13177348
| Adafruit QT Py SAMD21 | Electrical | 1 | 5 | 1 | 10.79 | 5 | 10.79 | 53.95 | 53.95 | https://www.digikey.ca/en/products/detail/adafruit-industries-llc/4600/13543375
| 3.5 mm mono jack, panel mount | Electrical | 3 | 15 | 1 | 2.32 | 15 | 2.32 | 34.8 | 34.8 | https://www.digikey.ca/en/products/detail/cui-devices/MJ-3502/281321
| Slide switch, right angle | Electrical | 1 | 5 | 1 | 0.75 | 5 | 0.75 | 3.75 | 3.75 | https://www.digikey.ca/en/products/detail/c-k/OS102011MA1QS1/1981431
| Right angle female header, 5 position | Electrical | 1 | 5 | 1 | 0.93 | 5 | 0.93 | 4.65 | 4.65 | https://www.digikey.ca/en/products/detail/sullins-connector-solutions/PPTC051LGBN-RC/775899
| Female header, 7 position, single row, 0.100" | Electrical | 2 | 10 | 1 | 0.85 | 10 | 0.85 | 8.5 | 8.5 | https://www.digikey.ca/en/products/detail/sullins-connector-solutions/PPTC071LFBN-RC/810146
| #4 Metal Screw, 3/8″ Length, 100 pack | Electrical | 8 | 40 | 100 | 9.3 | 1 | 0.093 | 3.72 | 9.3 | https://a.co/d/523bJeL
| Wire, 1 foot, colour 1 | Electrical | 1 | 5 | 1 | 0.7 | 5 | 0.7 | 3.5 | 3.5 | https://www.digikey.ca/en/products/detail/cnc-tech/3122-24-1-0500-007-1-TS/16396741
| Wire, 1 foot, colour 2 | Electrical | 1 | 5 | 1 | 0.72 | 5 | 0.72 | 3.6 | 3.6 | https://www.digikey.ca/en/products/detail/cnc-tech/1569-26-1-0500-003-1-TS/15853701
| Ziptie | Mechanical | 1 | 5 | 1 | 0.25 | 5 | 0.25 | 1.25 | 1.25 | https://www.digikey.ca/en/products/detail/te-connectivity/2-604771-9/2259327
| M3 hex nut x2 | Mechanical | 2 | 10 | 1 | 0.27 | 10 | 0.27 | 2.7 | 2.7 | https://www.digikey.ca/en/products/detail/keystone-electronics/4708/4499301
| (Optional for mount) M3x12mm screw x2 | Mechanical | 0 | 0 | 1 | 1.11 | 0 | 1.11 | 0 | 0 | https://www.digikey.ca/en/products/detail/apm-hexseal/RM3X12MM-2701/2063201
| (Optional for mount) Tee nut | Mechanical | 0 | 0 | 1 | 0.48 | 0 | 0.48 | 0 | 0 | https://www.homedepot.ca/product/paulin-1-4-inch-20-tee-nuts-4-prong-5-16-inch-barrel-length/1000129429
| Digikey shipping (if spending less than $100) | Shipping | 0 | 0 | 1 | 8 | 0 | 8 | 0 | 0
3D Printed Parts ESTIMATED PRICING USING 1KG ROLL COST: |  | 25
ID | Part | Material | QTY |  | Mass (g) / Unit | Time / Unit |  | Print Time (Min) | Estimated Price |  | Link
| Enclosure bottom | PLA | 1 | 5 | 20.2 | 150 |  | 750 | 2.525
| Enclosure top | PLA | 1 | 5 | 12 | 79 |  | 395 | 1.5
| 3D PCB | PLA | 1 | 5 | 7.6 | 54 |  | 270 | 0.95
| Slide switch | PLA | 1 | 5 | 0.6 | 8 |  | 40 | 0.075
0
0
Custom Printed Circuit Board (PCB)
ID | Part |  | QTY
Tools for Assembly
Alternatives (if there are other sources for some parts link them below)
ID | Part and description | Part Type | QTY |  | QTY/PKG | $/PKG | PKG QTY | $/Unit | Extended | Total | Link
| #4 Metal Screw, 3/8″ Length, 100 pack | Electrical | 8 |  | 100 | 9.3 | 1 | 0.093 | 0.744 | 9.3 | https://a.co/d/523bJeL
| USB-C cable, 3 feet | Electrical | 1 |  | 1 | 9.5 | 1 | 9.5 | 9.5 | 9.5 | https://a.co/d/97Y71JT
| USB-C cable, 6 feet, 2 pack | Electrical | 1 |  | 2 | 12.99 | 1 | 6.495 | 6.495 | 12.99 | https://a.co/d/6UE2og9
| USB-C cable, 6 feet, 5 pack | Electrical | 1 |  | 5 | 19.99 | 1 | 3.998 | 3.998 | 19.99 | https://a.co/d/b3qG7jC